## S100ValiSpec metadata
Metadata of S-100 Validation Check Specification
Document Number | S-158:98
Title | Data Product Interoperability Validation Checks
Document Type | Standard
Document Stage | Working
Edition(x.x) | 1.0.0
Issued-date | 2025-02-24
Copyright Year | 2025-02-24
Committee | HSSC
WG/PT | S100WG
| Title | Based | Applied without revision
Compliant Standard | S-98 Annex C Harmonized User Experience on ECDIS and INS | 1.8.0
| S-101 | 2.0.0
| S-102 | 3.0.0
| S-104 | 2.0.0
| S-111 | 2.0.0
| S-124 | 2.0.0
| S-129 | 2.0.0
| S-100 | 5.2.0
| S-128 | ?

## S-98 INTEROP
Dev ID | Check ID | Classification | Check Message | Check Description | Check Solution | Standards document reference | Clause reference | Introduced | Modified | Deleted | Products | Inputs | Linked Table
S98_Dev1005 | 98_1001 | W | Horizontal datum incompatibility | Datasets with overlapping coverages should use compatible CRSs in the region of overlap, preferably based on the WGS 84 datum | Use datasets with compatible CRSs (which does not necessarily mean identical CRS codes) | S-98; S-98 Annex A; S-100 Part 10c | [D-1, D-2, D-3]; [5]; [Table 10c-6] | 1.8.0 |  |  | All | Dataset
S98_Dev2007 | 98_2001 | W | Only predictions (astronomical, hybrid or hydrodynamic forecasts are suitable for water level adjustment on ECDIS | WaterLevel feature instances have dataDynamicity=2,3 or 5. Note: dataDynamicity is an enumeration attribute. See the linked table for mapping between codes and labels. | Use dataset with appropriate dynamicity type | S-98 | D-2.6, D-3.7 | 1.8.0 |  |  | S-104 | Dataset | Link
S98_Dev3001 | 98_3001 | C | Coverage Dataset overlap | Spatial overlaps between gridded datasets with overlapping temporal validity must not exceed the grid cell size of the lower-resolution grid. See notes (1) and (2) in the linked table. | Amend dataset | S-98 | D-1.1, D-2.2 | 1.8.0 |  |  | S-102, S-104, S-111 | > 1 dataset in the same data product | Link
S98_Dev3002 | 98_3002 | E | Metadata overlap | Data coverages in discovery metadata or the CNP must not overlap both spatially and temporally. See notes (1), (3), and (4) in the linked table. | Amend metadata or catalogue | S-98 | D-1.1, D-2.2 | 1.8.0 |  |  | All | CATALOG.XML, S-128 (service) (for the same data product) | Link
S98_Dev3003 | 98_3003 | C | Vector dataset overlap | Datasets overlapping in both scale range and temporal validity must not have spatial overlap greater than: (1) the allowed overlap in the PS, or (2) 5m if no allowance is specified in the PS. See note (4) in the linked table. | Amend dataset | S-98 | 20.3.1 | 1.8.0 |  |  | S-101, S-124, S-129 | > 1 dataset in the same data product | Link
S98_Dev3004 | 98_3004 | E | Excessive overlap between features with different vertical datums | Spatial overlaps between features in the same dataset which use different vertical datums must not exceed the grid cell spacing of the lower-resolution grid. | Amend dataset | S-98 | D-1.1, D-2.2 | 1.8.0 |  |  | S-102, S-104 | Dataset
S98_Dev4006 | 98_4001 | W | Grid coverage crosses N/S pole or anti-prime meridian | Calculated grid coverage shall not cross +/-180.0° longitude nor exceed +/- 90.0° latitude | Amend dataset | None |  | 1.8.0 |  |  | S-104/ S-111 | Dataset
S98_Dev_5003 | 98_5001 | E | Supporting resource must not be shared between different product specifications | Reference (e.g., fileLocation) for supporting resource includes a location within an exchange set for a different PS or a different edition/revision of the PS. | Ensure that the supporting resource is available to each data product that uses it. | S-98 | 21.1 | 1.8.0 |  |  | All | Exchange Set
S_98_Dev5004 | 98_5002 | E | Prohibited dataset support file format | Format for dataset support file referenced from dataset must be plain text, JPEG 2000, or TIFF 6.0 | Replace with file in correct format | S-98 | 21.2 | 1.8.0
S98Dev_6011 | 98_6001 | E | Incorrect or missing encoding of Producer Code in Data Server Certificate | Data Server Producer Code is not encoded in Data Server Certificate Common Name field | Receive and load a new exchange set provided by the data server | S-98 | 9.1.1 | 1.8.0 |  |  | All | Exchange Catalogue
S98Dev_6012 | 98_6002 | E | Incorrect or missing encoding of Data Server Role in Data Server Certificate | Data Server Role is not encoded in Data Server Certificate State or Province field | Receive and load a new exchange set provided by the data server | S-98 | 9.1.1 | 1.8.0 |  |  | All | Exchange Catalogue
S98_Dev7001 | 98_7001 | C | Vertical Datum/Sounding Datum mismatch | If an S-102 and/or S-104 dataset uses only one vertical datum, the Sounding Datum in underlying S-101 ENC coverage(s) must be the same as the vertical datum in S-102/S-104 in areas of overlapping coverage. | Correct datum(s) in conflicting datasets | S-98 | D-1.1, D-2.2 | 1.8.0 |  |  | S-101, S-102, S-104 | Dataset vs Dataset
S98_Dev7010 | 98_7002 | C | Vertical Datum/Sounding Datum mismatch | If the S-102 or S-104 dataset contains features with different vertical datums, each S-102/S-104 feature must use the same vertical datum as the sounding datum of the S-101 features which intersect its domain extent polygon (allowing a 1-cell(?) margin at the D.E.P. boundary where features may overlap). | Correct datum(s) in conflicting datasets | S-98 | D-1.1, D-2.2 | 1.8.0 |  |  | S-101, S-102, S-104 | Dataset vs Dataset
S98_Dev7002 | 98_7003 | W | S-102 depth values error | S-102 grid cells with actual depth values (i.e., excluding fill values) shall not be WITHIN S-101 skin-of-the-earth surface features in the largest scale ENC other than the following: 1. Depth Area 2. Dredged Area | Amend dataset | S-98 | D-1, D-2 | 1.8.0 |  |  | S-102/S-101 | Dataset vs Dataset
S98_Dev7003 | 98_7004 | W | S-102 values within defining bounding box shoaler than S-101 | S-102 values within defining bounding box should not be shoaler than 1. DepthArea.DepthRangeMinimumValue (any feature as specified by feature catalogue) 2. Sounding depth value (ZCOO/COMFZ) 3. ValueOfSounding (any feature with valueOfSounding in S-101 feature catalogue) | Refer to producer for reconciliation of S-101 and S-102 data. | S-98 | D-1, D-3 | 1.8.0 |  |  | S-102/S-101 | Dataset vs Dataset
S98_Dev7006 | 98_7005 | W | Values in S-111 exceed the values in the spatially intersecting S-101 data | Values in S-111 for surfaceCurrentSpeed shall not exceed the values in the spatially intersecting S-101 data for Tidal Stream flood/ebb – speedMaximum (where this value is set/non-null) | Refer to producer for reconciliation of S-101 and S-111 data. | S-98 Annex A | 8 | 1.8.0 |  |  | S-101/S-111 | Dataset vs Dataset
S98_Dev7007 | 98_7006 | W | Depth of Current relative to sea surface must be valid | IF S-111 depthTypeIndex = 1 (seaSurface) THEN the value of surfaceCurrentDepth must be consistent with S-101 depth or S-101/S-102 value with water level adjustment. | Refer to producer for reconciliation of S-101 and S-111 data. | S-98 Annex A | 8 | 1.8.0 |  |  | S-101/S-111 | Dataset vs Dataset
S98_Dev7009 | 98_7007 | E | Gap in bathymetric data relative to ENC | Cells with fill values must intersect one of the following S-101 features in the largest scale ENC: (1) LandArea (2) UnsurveyedArea See Note (1) in linked table. | Amend dataset | S-98 | D-1, D-3 | 1.8.0 |  |  | S-102/S-101, S-104/S-101 | Dataset | Link
Note on E106: Raphael Malyankar: The FOID field encodes a unique identifier for the instance of a feature type. Instances that are split into separate parts can have the same Feature Object Identifier indicating that this is the same feature object. This is possible for parts in the same data set but also for feature objects in different data sets. [S-100 5.2.0]

## S-98 IC
Dev ID | Check ID | Classification | Check Message | Check Description | Check Solution | Standards document reference | Clause reference | Data Quality Measure | Introduced | Modified | Deleted | Products | Inputs | Uploaded Date (internal use) | Old Dev ID (Internal use) | Notes (internal use)
(Since current thinking appears to be that Phase 1 implementation does not include interoperability catalogues, there are no checks in this section.)
Note on A1: Elizabeth Helen Hahessy: (will be deleted at a time to be agreed upon)
Note on E1: Raphael Malyankar: "Check description" is frequently the "check message", descriptions should be redrafted.
Note on G1: Raphael Malyankar: WG7 paper to be replaced with cites from Annex C and other documents when they are ready.

## OverlapNotes
Note No. | Note
1 | Successive forecasts or predictions for the same area may cover overlapping (but not coincident) time periods.
2 | For gridded data, cells with fill values may overlap cells with actual data or fill values.
3 | Since bounding box coordinates are generally approximate, an overlap of 0.01 degrees is permissible for bounding boxes.
4 | For vector data, regions with no data coverage may overlap either regions with or without data coverage.

## DataDynamicity
Code | Label | Description | Notes
2 | astronomicalPrediction | Values computed using harmonic analysis or other proven method of tidal analysis | Codes, labels and descriptions are from S-104 Ed. 2.0.0
3 | analysisOrHybrid | Values calculated by statistical or other indirect methods, or a combination of methods
5 | hydrodynamicForecast | Values calculated from a two- or three-dimensional dynamic simulation of future conditions using predicted data for boundary forcing, via statistical method or combination

## Datums
Note No. | Note
1 | If the gridded dataset contains features using different vertical datums, grid cells outside the corresponding domain extent polygon are ignored when the gridded feature is checked.