## S100ValiSpec metadata
Metadata of S-100 Validation Check Specification
Document Number | S-158:98
Title | Data Product Interoperability in S-100 Navigation Systems Validation Checks
Document Type | Standard
Document Stage | Working
Edition(x.x) | 0.2.1
Issued-date | 2024-12-15
Copyright Year | 2024-10-23
Committee | HSSC
WG/PT | S100WG/S-100 Validation Checks
| Title | Based | Applied without revision
Compliant Standard | S-98 Annex C Harmonized User Experience on ECDIS and INS | 1.0.0
| S-101 | 2.0.0
| S-102 | 3.0.0
| S-104 | 2.0.0
| S-111 | 2.0.0
| S-124 | 2.0.0
| S-128? | 2.0.0?
| S-129 | 2.0.0
Note on C11: Raphael Malyankar: Change to WG/PT after handoff to Project Team

## S-98 Annex C
Dev ID | Check ID | Classification | Check Message | Check Description | Check Solution | Standards document reference | Clause reference | Introduced | Modified | Deleted | Products | Inputs | Linked Table | Uploaded Date (internal use) | Old Dev ID (Internal use) | Notes (internal use)
S98_Dev1001 | 98_XXXX | C | Spatial limits must match CATALOG.XML | Spatial limits must match CATALOG.XML | Update CATALOG.XML or dataset | S100WG7 8.1 |  | N/A |  | 1.8? | All | Dataset / CATALOG.XML |  | 2023-04-27 |  | Should be a generic test. Now S100_Dev0553. Delete from S-158:98
S98_Dev1002 | 98_XXXX | C | Temporal limits must match CATALOG.xml | Temporal limits must match CATALOG.xml | Update CATALOG.XML or dataset | S100WG7 8.1 |  | N/A |  | 1.8? | All | Dataset / CATALOG.XML |  | 2023-04-27 |  | S-100 generic See S100_Dev0554 Delete from S-158:98
S98_Dev1003 | 98_XXXX | C | Temporal limits start must be before temporal limits end | Temporal limits start must be before temporal limits end | Update CATALOG.XML | S100WG7 8.1 |  | N/A |  | 1.8? | All | CATALOG.XML |  | 2023-04-27 |  | S-100 generic See S100_Dev0572 Delete from S-158:98
S98_Dev1004 | 98_XXXX | C | Spatial limits must be well defined polygon(s) | Spatial limits must be well defined polygon(s) | Update CATALOG.XML | S100WG7 8.1 |  | N/A |  | 1.8? | All | CATALOG.XML |  | 2023-04-27 |  | S-100 generic See note for S100_DataCoverage in S-100 Part 17 Dev0454-0458 Delete from S-158:98
S98_Dev1005 | 98_XXXX | C | Horizontal Datum must be WGS84. horizontalDatumValue = 4326 and horizontalDatumReference = “EPSG” | Horizontal Datum must be WGS84. horizontalDatumValue = 4326 and horizontalDatumReference = “EPSG” | Amend dataset | S100WG7 8.1 |  | N/A |  | 1.8? | All | Dataset |  | 2023-04-27 |  | S-100 generic Description contradicts Table 10c-6, wrong or obsolete. Delete check, use conformance to Table 10c-6 instead (which would be a generic S-100 check, Dev0573)
S98_Dev2001 | 98_XXXX | C | Depth must be negative up | Depth must be negative up | Amend dataset | S100WG7 8.1 |  | N/A |  | 1.8? | S-102 | Dataset |  | 2023-04-27 |  | Product-specific Fwd to S-158:102 and remove from S-158:98.
S98_Dev2002 | 98_XXXX | C | All depth values must be Real numbers | All depth values must be Real numbers | Amend dataset | S100WG7 8.1 |  | N/A |  | 1.8? | S-102 | Dataset |  | 2023-04-27 |  | Product-specific Also, covered by S100_Dev0573 in ed. 0.2.x of S-100 checks. Delete from S-158:98.
S98_Dev2003 | 98_XXXX | C | All Water Level values must be real numbers | All Water Level values must be real numbers | Amend dataset | S100WG7 8.1 |  | N/A |  | 1.8? | S-104 | Dataset |  | 2023-04-27 |  | Product-specific Also, covered by S100_Dev0573 in ed. 0.2.x of S-100 checks. Delete from S-158:98.
S98_Dev2004 | 98_XXXX | C | All Current speed numbers for Current Speed shall be real numbers. All trend indicators shall be integers, 1, 2 or 3 | All Current speed numbers for Current Speed shall be real numbers. All trend indicators shall be integers, 1, 2 or 3 | Amend dataset | S100WG7 8.1 |  | N/A |  | 1.8? | S-104 | Dataset |  | 2023-04-27 |  | Product-specific. Also, trend is an enumeration. Delete from S-158:98.
S98_Dev2005 | 98_XXXX | C | Error in grid origin coordinates | -90.0°<gridOriginLatitude<90.0° and -180.0°<gridOrginLongitude<180° | Amend dataset | S100WG7 8.1 |  | N/A |  | 1.8? | All | Dataset |  | 2023-04-27 |  | S-100 generic Reformulated as S100_Dev0560 Delete from S-158:98.
S98_Dev2006 | 98_XXXX | W | Trend should be in the correct direction | Trend should be in the correct direction (i.e. values following trend up should be >= to values and trend down should be <= to values). Trend values must validate against the following formulas. 1. Decreasing: trend <= -waterLevelTrendThreshold 2. Increasing: trend >= +waterLevelTrendThreshold 3. Steady: -waterLevelTrendThreshold < trend < +waterLevelTrendThreshold | Amend dataset | S100WG7 8.1 |  | N/A |  | 1.8? | S-104 | Dataset |  | 2023-04-27 |  | Product-specific Fwd to S-158:104 and delete from S-158:98.
S98_Dev2007 | 98_XXXX | W | Only predictions (astronomical, hybrid or hydrodynamic forecasts are suitable for water level adjustment on ECDIS | WaterLevel feature instances have dataDynamicity=2,3 or 5. Note: dataDynamicity is an enumeration attribute. See the linked table for mapping between codes and labels. | Amend dataset | S100WG7 8.1 |  | N/A | 1.7.4 |  | S-104 | Dataset | Link | 2023-04-27 |  | Any kind of predictive data works for WLA. See S-104 for allowable types. Some S-104 PT members say observations are also useful on ECDIS to indicate variance from predictions even though they cannot be used for WLA.
S98_Dev2008 | 98_XXXX | C | Current direction must be >=0.0 and <360.0 | Current direction must be >=0.0 and <360.0 | Amend dataset | S100WG7 8.1 |  |  |  | 1.8? | S-104 | Dataset |  | 2023-04-27 |  | Product-specific Covered by S100_Dev0573 or (and?) product-specific test. Remove from S-158:98.
S98_Dev2009 | 98_XXXX | C | Names for groups must be Group_NNN | Reserved names for groups. Must be Group_NNN | Amend dataset | S100WG7 8.1 |  |  |  | 1.8? | All | Dataset |  | 2023-04-27 |  | S-100 generic. Already covered by generic test for structure of group (S100_Dev0285). Delete from S-158:98.
S98_Dev2010 | 98_XXXX | W | All data points must be valid values within ranges in dataset metadata | All data points must be valid values within ranges in dataset metadata. maxDatasetCurrentSpeed shall not be exceeded. No data values < minDatasetCurrentSpeed | Amend dataset | S100WG7 8.1 |  |  |  | 1.8? | S-111 | Dataset |  | 2023-04-27 |  | S-100 generic If max or minCurrentSpeed attributes are specified, this should be a product-specific check for S-111. Fwd to S-111 PT and delete from S-158:98.
S98_Dev2011 | 98_XXXX | C | Number of null speed values must be equal to number of null values in the direction grid. | Number of null speed values must be equal to number of null values in the direction grid. | Amend dataset | S100WG7 8.1 |  |  |  | 1.8? | S-111 | Dataset |  | 2023-04-27 |  | Move to TWCWG for consideration for S-158:111 Delete from S-158:98
S98_Dev3001 | 98_XXXX | C | Coverage Dataset overlap | Dataset coverage must not overlap both spatially and temporally. Spatial overlaps between gridded datasets with overlapping temporal validity must not exceed the grid cell size of the lower-resolution grid. See notes (1) and (2) in the linked table. | Amend dataset | S100WG7 8.1 |  |  | 1.7.4 |  | S-102, S-104, S-111 | > 1 dataset in the same data product | Link | 2023-04-27 |  | See TWCWG input. Also, needs to be adapted for MVDs.
S98_Dev3002 | 98_XXXX | E | Metadata overlap | Data coverages in discovery metadata or the CNP must not overlap both spatially and temporally. See notes (1), (3), and (4) in the linked table. | Amend metadata or catalogue | S100WG7 8.1 |  |  |  |  | All | CATALOG.XML, S-128 (service) (for the same data product) | Link
S98_Dev3003 | 98_XXXX | C | Vector dataset overlap | Datasets overlapping in both scale range and temporal validity must not have spatial overlap greater than: (1) the allowed overlap in the PS, or (2) 5m(?) if no allowance is specified in the PS. See note (4) in the linked table. | Amend dataset | S-98 |  | 1.8? |  |  | S-101, S-124?, S-129? | > 1 dataset in the same data product | Link
S98_Dev3004 | 98_XXXX | E | Excessive overlap between features with different vertical datums | Spatial overlaps between features in the same dataset which use different vertical datums must not exceed the grid cell spacing of the lower-resolution grid. | Amend dataset | S-98 |  | 1.8? |  |  | S-102, S-104 | Dataset
S98_Dev4001 | 98_XXXX | C | ? | Well defined grid | (to be removed) | S100WG7 8.1 |  |  |  |  | All | Dataset |  | 2023-04-27 |  | I have no idea what this means. Will delete pending S-102/S-104/S-111 agreement
S98_Dev4002 | 98_XXXX | C | Grid dimensions | All grid dimensions > 0 | Amend dataset | S100WG7 8.1 |  |  |  |  | All | Dataset |  | 2023-04-27 |  | S-100 generic, if retained
S98_Dev4003 | 98_XXXX | C | Grid completeness | Grid Completeness. All grid points must have a valid value or noData value | Amend dataset | S100WG7 8.1 |  |  |  |  | All | Dataset |  | 2023-04-27 |  | S-100 generic
S98_Dev4004 | 98_XXXX | C | Grid consistency | Grid Consistency. Correct number of values per row/column. Number of values in data must equal numPointsLongitudinal and numPointsLatitudinal from dataset metadata. | Amend dataset | S100WG7 8.1 | [7 empty] | 2023-04-27 |  | S-100 generic
S98_Dev4005 | 98_XXXX | C | Calculated grid from gridSpacing, numRows and numCols must not be outside defined coverage in metadata. | Calculated grid from gridSpacing, numRows and numCols must not be outside defined coverage in metadata. Longitude Limit = GridOriginLongitude + (NumCol-1) * (gridSpacingLongitudinal). [from S-111 Eqn. 4.1] Latitude Limit = GridOriginLatitude + (NumRow-1)(gridSpacingLatitudinal). [from S-111 Eqn 4.2] | Amend dataset | S100WG7 8.1 |  |  |  |  | All | Dataset |  | 2023-04-27 |  | S-100 generic Reformulated, S100_Dev0565 - S100_Dev0568
S98_Dev4006 | 98_XXXX | C | Grid coverage crosses N/S pole or anti-prime meridian | Calculated grid coverage shall not cross +/-180.0° longitude nor exceed +/- 90.0° latitude | Amend dataset | S100WG7 8.1 |  |  |  |  | S-104/ S-111 | Dataset |  | 2023-04-27 |  | OK for now, assuming implementers still want it. Might need to be adapted for UPS (& UTM?)
S98_Dev4007 | 98_XXXX | C | Regular Grid only is allowed for S-100 ECDIS | Regular Grid only is allowed for S-100 ECDIS (currently). S100_GridCoverage type (b) (Table 4.1). This is dataCodingFormat=2 in the dataset metadata. | Amend dataset | S100WG7 8.1 |  |  |  |  | S-102, S-104 | Dataset |  | 2023-04-27 |  | Redundant, Editions 2.0.0 of both already use only RG format.
S98_Dev4008 | 98_XXXX | W | interpolationType shall always be nearestNeighbour | interpolationType shall always be nearestNeighbour (see notes) | Amend dataset | S100WG7 8.1 |  |  |  |  | S-102/ S-104 | Dataset |  | 2023-04-27 |  | WLA uses nearest neighbor regardless. Redundant, delete.
S98_Dev4009 | 98_XXXX | C | timepoint shall always be after issueDate | timepoint shall always be after issueDate | Amend dataset | S100WG7 8.1 |  |  |  |  | S-104 | Dataset |  | 2023-04-27 |  | TBD Delete? (1) This check would invalidate any dataset that is issued late. (2) timePoint is of type DateTime, and can't be compared only to issueDate.
S98_Dev5001 | 98_XXXX | C | ? | Maximum Resolution (See notes) | TBD | S100WG7 8.1 |  |  |  |  | (S-102/S-104 ) and S-101 | Dataset vs Dataset |  | 2023-04-27 |  | TBD
S98_Dev5002 | 98_XXXX | C | ? | Minimum Resolution (See notes) | TBD | S100WG7 8.1 |  |  |  |  | (S-102/S-104) and S-101 | Dataset vs Dataset |  | 2023-04-27 |  | TBD
S98_Dev6001 | 98_XXXX | C | Unmatched fields between CATALOG.XML and Dataset | (Unmatched fields between CATALOG.XML and Dataset) Issue Date and issueTime in future in CATALOG.XML. This should match issueDate and issueTime in dataset header metadata. | Update CATALOG.XML or dataset | S100WG7 8.1 |  |  |  |  | All | Dataset |  | 2023-04-27 |  | S-100 generic. Also, cancellations?
S98_Dev6002 | 98_XXXX | C | Invalid feature code (10c-8) | Invalid feature code (10c-8) | Amend dataset | S100WG7 8.1 |  |  |  |  | All | Dataset |  | 2023-04-27 |  | S-100 generic
S98_Dev6003 | 98_XXXX | C | uom.name or name doesn’t match feature catalogue. | uom.name or name doesn’t match feature catalogue. | Amend dataset | S100WG7 8.1 |  |  |  |  | All | Dataset |  | 2023-04-27 |  | S-100 generic
S98_Dev6004 | 98_XXXX | C | Invalid HDF5 datatype | Invalid HDF5 datatype | Amend dataset | S100WG7 8.1 |  |  |  |  | All | Dataset |  | 2023-04-27 |  | S-100 generic
S98_Dev6005 | 98_XXXX | C | Non strings in the feature description | Non strings in the feature description | Amend dataset | S100WG7 8.1 |  |  |  |  | All | Dataset |  | 2023-04-27 |  | S-100 generic
S98_Dev6006 | 98_XXXX | C | Not all feature codes described. | Not all feature codes described. | Amend dataset | S100WG7 8.1 |  |  |  |  | All | Dataset |  | 2023-04-27 |  | S-100 generic
S98_Dev6007 | 98_XXXX | C | Missing feature descriptions | Missing feature descriptions | Amend dataset | S100WG7 8.1 |  |  |  |  | All | Dataset |  | 2023-04-27 |  | S-100 generic
S98_Dev6008 | 98_XXXX | C | Negative time interval | Negative time interval | Amend dataset | S100WG7 8.1 |  |  |  |  | All | Dataset |  | 2023-04-27 |  | S-100 generic See S100_Dev0571
S98_Dev6009 | 98_XXXX | C | Times outside time of earliest values and time of latest value | Times outside time of earliest values and time of latest value | Amend dataset | S100WG7 8.1 |  |  |  |  | All | Dataset |  | 2023-04-27 |  | S-100 generic
S98_Dev6010 | 98_XXXX | C | numGrp shall be equal to the number of Groups in the HDF file. | numGrp shall be equal to the number of Groups in the HDF file. | Amend dataset | S100WG7 8.1 |  |  |  |  | All | Dataset |  | 2023-04-27 |  | S-100 generic
S98Dev_6011 | 98_XXXX | E | Incorrect or missing encoding of Producer Code in Data Server Certificate | Data Server Producer Code is not encoded in Data Server Certificate Common Name field | Receive and load a new exchange set provided by the data server | S-98 | C-12.1.1 | 1.7.4 |  |  | All | Exchange Catalogue
S98Dev_6012 | 98_XXXX | E | Incorrect or missing encoding of Data Server Role in Data Server Certificate | Data Server Role is not encoded in Data Server Certificate State or Province field | Receive and load a new exchange set provided by the data server | S-98 | C-12.1.1 | 1.7.4 |  |  | All | Exchange Catalogue
S98_Dev7001 | 98_XXXX | C | Vertical Datum/Sounding Datum mismatch | If an S-102 and/or S-104 dataset uses only one vertical datum, the Vertical Datum/Sounding Datum in underlying S-101 ENC coverage(s) must be the same as the vertical datum in S-102/S-104 in areas of overlapping coverage or WLA/USSC can not be computed. | Correct datum(s) in conflicting datasets | S100WG7 8.1 |  |  | 1.8? |  | S-101, S-102, S-104 | Dataset vs Dataset |  | 2023-04-27 |  | Language of description adapted to restrict it to cases where the datasets do not use multiple vertical/sounding darums. Check whether it should be only sounding datum for the ENC or both vertical and sounding datums.
S98_Dev7010 | 98_XXXX | C | Vertical Datum/Sounding Datum mismatch | If the S-102 or S-104 dataset contains features with different vertical datums, each S-102/S-104 feature must use the same vertical datum as the sounding datum of the S-101 features which intersect its domain extent polygon (allowing a 1-cell(?) margin at the D.E.P. boundary where features may overlap). | Correct datum(s) in conflicting datasets | S-98? |  | 1.8? |  |  | S-101, S-102, S-104 | Dataset vs Dataset |  | 2024-12-15 |  | Complements Dev7001, applies to case where multiple vertical/sounding datums are used.
S98_Dev7002 | 98_XXXX | C | S-102 depth values error | S-102 depth values (excluding noData, defined by bounding rectangle) shall only spatially intersect the following Group 1 features (S-101): 1. Depth Area 2. Dredged Area | TBD | S100WG7 8.1 |  |  |  |  | S-102/S-101 | Dataset vs Dataset |  | 2023-04-27 |  | Refer to S-102 PT input Made redundant by new check for holes in S-102 (Dev7009).
S98_Dev7003 | 98_XXXX | W | S-102 values within defining bounding box shoaler than S-101 | S-102 values within defining bounding box should not be shoaler than 1. DepthArea.DepthRangeMinimumValue (any feature as specified by feature catalogue) 2. Sounding depth value (ZCOO/COMFZ) 3. ValueOfSounding (any feature with valueOfSounding in S-101 feature catalogue) | Refer to producer for reconciliation of S-101 and S-102 data. | S100WG7 8.1 |  |  |  |  | S-102/S-101 | Dataset vs Dataset |  | 2023-04-27 |  | Refer to S-102 PT input Not OK, S-102 may be more up-to-date.
S98_Dev7004 | 98_XXXX | W | Polygons with depth attribution (S-101) are not enclosed by S-104 coverage | Where polygons with depth attribution (S-101) are not enclosed by S-104 coverage WLA can not be calculated. See S-98 Annex C | TBD | S100WG7 8.1 |  |  |  |  | S-101 / S-104 | Dataset vs Dataset |  | 2023-04-27 |  | Refer to TWCWG input Delete, WLA is calculated only in regions where S-101 and S-104 coverages intersect.
S98_Dev7005 | 98_XXXX | W | Polygons with depth attribution (S-101) are not enclosed by S-102 coverage | Where polygons with depth attribution (S-101) are not enclosed by S-102 coverage, user selected safety contour can not be calculated. | TBD | S100WG7 8.1 |  |  |  |  | S-101 / S-102 | Dataset vs Dataset |  | 2023-04-27 |  | Refer to S-102 PT input Delete, S-101 polygons are clipped by S-102 coverage as necessary.
S98_Dev7006 | 98_XXXX | W | Values in S-111 exceed the values in the spatially intersecting S-101 data | Values in S-111 for surfaceCurrentSpeed shall not exceed the values in the spatially intersecting S-101 data for Tidal Stream flood/ebb – speedMaximum (where this value is set/non-null) | Refer to producer for reconciliation of S-101 and S-111 data. | S100WG7 8.1 |  |  |  |  | S-101/S-111 | Dataset vs Dataset |  | 2023-04-27 |  | Wrong S-111 may be more accurate. If retained, the only thing to do is to refer to the data producer(s) for reconciliation. Should be classified as a Warning at worst.
S98_Dev7007 | 98_XXXX | W | Depth of Current relative to sea surface must be valid | IF S-111 depthTypeIndex = 1 (seaSurface) THEN the value of surfaceCurrentDepth must be consistent with S-101 depth or S-101/S-102 value with water level adjustment. | Amend S-111 dataset | S100WG7 8.1 |  |  |  |  | S-101/S-111 | Dataset vs Dataset |  | 2023-04-27 |  | Refer to TWCWG input
S98_Dev7008 | 98_XXXX | W | (See issues in S-98 Github repo) | When Water Level (S-104) is zero, for all inter-tidal locations (S-101), the current speed and direction must be zero valued (or noData) (S-111) | (See issues in S-98 Github repo) | S100WG7 8.1 |  |  |  |  | S-101/S-111 | Dataset vs Dataset |  | 2023-04-27 |  | Refer to TWCWG input Recommend deletion based on 2023 feedback from S-111 PT.
S98_Dev7009 | 98_XXXX | E | Gap in bathymetric data relative to ENC | Cells with fill values must intersect one of the following S-101 features in the largest scale ENC: (1) LandArea (2) UnsurveyedArea See Note (1) in linked table. | Amend dataset | S-98 |  | 1.8? |  |  | S-102/S-101, S-104/S-101 | Dataset | Link |  |  | This was specified by the S-98 sub-group during the December 13, 2024 VTC, but it should be confirmed by the S102 PT that this is (1) realistic and (2) feasible.
Note on A1: Elizabeth Helen Hahessy: (will be deleted at a time to be agreed upon)
Note on E1: Raphael Malyankar: "Check description" is frequently the "check message", descriptions should be redrafted.
Note on G1: Raphael Malyankar: WG7 paper to be replaced with cites from Annex C and other documents when they are ready.
Note on Q2: Raphael Malyankar: All checks marked "generic" or "product-specific" should be removed from the S-98 list in coordination with updating the corresponding S-158:1xx list.
Note on E141: Raphael Malyankar: The FOID field encodes a unique identifier for the instance of a feature type. Instances that are split into separate parts can have the same Feature Object Identifier indicating that this is the same feature object. This is possible for parts in the same data set but also for feature objects in different data sets. [S-100 5.2.0]

## S-98 IC
Dev ID | Check ID | Classification | Check Message | Check Description | Check Solution | Standards document reference | Clause reference | Data Quality Measure | Introduced | Modified | Deleted | Products | Inputs | Uploaded Date (internal use) | Old Dev ID (Internal use) | Notes (internal use)
(Since current thinking appears to be that Phase 1 implementation does not include interoperability catalogues, there are no checks in this section.)
Note on A1: Elizabeth Helen Hahessy: (will be deleted at a time to be agreed upon)
Note on E1: Raphael Malyankar: "Check description" is frequently the "check message", descriptions should be redrafted.
Note on G1: Raphael Malyankar: WG7 paper to be replaced with cites from Annex C and other documents when they are ready.

## OverlapNotes
Note No. | Note
1 | Successive forecasts or predictions for the same area may cover overlapping (but not coincident) time periods.
2 | For gridded data, cells with fill values may overlap cells with actual data or fill values.
3 | Since bounding box coordinates are generally approximate, an overlap of 0.01 degrees is permissible for bounding boxes.
4 | For vector data, regions with no data coverage may overlap either regions with or without data coverage.

## DataDynamicity
Code | Label | Description | Notes
2 | astronomicalPrediction | Values computed using harmonic analysis or other proven method of tidal analysis | Codes, labels and descriptions are from S-104 Ed. 2.0.0
3 | analysisOrHybrid | Values calculated by statistical or other indirect methods, or a combination of methods
5 | hydrodynamicForecast | Values calculated from a two- or three-dimensional dynamic simulation of future conditions using predicted data for boundary forcing, via statistical method or combination

## Datums
Note No. | Note
1 | If the gridded dataset contains features using different vertical datums, grid cells outside the corresponding domain extent polygon are ignored when the gridded feature is checked.

## Legend+Tracking+Note (Internal)
Dev ID Range | Description | Tracking - first (Dev) check ID | Tracking - Last (Dev) check ID | Last update | Notes
S98Dev_10xx | Dataset Coverage and Datums | 1001 | 1005 | 2024-10-23 | All tests: Input from the S-102 PT and TWCG on the test applicable to S-102, S-104, and S-111, has been received but not yet considered by the S-100 validation group. Considering this input should be early on the order of business for the S-98 tests. See GitHub issue #13
S98Dev_20xx | Data Values | 2001 | 2011 | 2024-12-15 | The 98_XXXX numbering decided at WG9 will be applied to the Check_ID column when that is filled
S98Dev_30xx | Coverage | 3001 | 3004 | 2024-12-12 | "Standards document reference" to be set to (S-98) 2.0.0 after S-98 stabilizes. Introduced/modified/deleted columns to be set to (S-98) 2.0.0/empty/empty after S-98 stabilizes.
S98Dev_40xx | Grid Structure | 4001 | 4009 | 2024-10-23
S98Dev_50xx | Resolution | 5001 | 5002 | 2024-10-23
S98Dev_60xx | Dataset Metadata | 6001 | 6012 | 2024-10-28
S98Dev_70xx | Cross Validation | 7001 | 7010 | 2024-12-15